## Sheet1
Alabama Duct & Building Envelope Tightness
Testing & Compliance Certification Form
Date
HVAC Contractor | [5 empty] | HVAC Cert.#
DET Verifier | [5 empty] | DET Cert.#
City | [5 empty] | State |  |  | Zip
Phone | [5 empty] | E-mail
Home Owner | [5 empty] | City
Address | [5 empty] | State |  |  | Zip
Builder/Contractor | [5 empty] | Permit #
Building Envelope Tightness Verification
Fan Flow @ 50 Pascals (CFM50) |  |  |  | Total Conditioned Volume |  |  |  | *ACH50 | Code Compliant
* | IECC R402.4.1.2 (Modified for Zones 2 and 3) The building or dwelling unit shall have an air leakage rate not exceeding 5 air changes per hour (@ 50 pascals).
Duct Tightness Verification
System |  |  | *Test | *Max. % Leakage | CFM25 | Floor Area (ft2) |  | % Leakage | Code Compliant
1 |  |  | <select> | 0
2 |  |  | <select> | 0
3 |  |  | <select> | 0
4 |  |  | <select> | 0
* | Duct Testing is Mandatory (IECC R403.3.3 )
Exception - No test is required where the ducts and air handlers are located entirely within the building envelope.
| NTR = No Test Required | [5 empty] | Maximum % Leakage |  |  | N/A
Maximum Leakage per 100 square feet of conditioned floor area. (IECC R403.3.4)
| RITnah = Rough in total Leakage with no air handler or furnace installed | [5 empty] | Maximum % Leakage |  |  | 3%
| RIT = Rough in total leakage with air handler or furnace installed | [5 empty] | Maximum % Leakage |  |  | 4%
| PCT = Post construction total leakage with system complete | [5 empty] | Maximum % Leakage |  |  | 4%
| PCO = Post construction total leakage to the outside with system complete | [5 empty] | Maximum % Leakage |  |  | 4%
I certify that I have inspected the duct work associated with the HVAC unit referenced by the permit listed above (if applicable and where required) and found it complies with the requirements of chapter 305-2-4 of the Administrative Code of Alabama, known as the Alabama Energy and Residential Code.
DET Contractor Signature | [5 empty] | Date
*Note: This document to be provided to homeowner, building official and the HACR Board.
Form Can Be Emailed To DETforms@hacr.alabama.gov

## DATA
Test | Code </= |  | Ventilation CFM | [11 empty] | Area/Bedrooms |  | Rate Factor
<select> | 0 |  | Floor Area | 0 | 1 | 2 | 3 | 4 | 5 | 6 | 7 | 8 | 9 | 10 | <select> | <select> | <select>
NTR |  |  | 1-1500 | 30 | 30 | 45 | 45 | 60 | 60 | 75 | 75 | 90 | 90 | 90 | 1-1500 | 0 | 25% | 4
RITnah | 3 |  | 1501-3000 | 45 | 45 | 60 | 60 | 75 | 75 | 90 | 90 | 105 | 105 | 105 | 1501-3000 | 1 | 33% | 3
RIT | 4 |  | 3001-4500 | 60 | 60 | 75 | 75 | 90 | 90 | 105 | 105 | 120 | 120 | 120 | 3001-4500 | 2 | 50% | 2
PCT | 4 |  | 4501-6000 | 75 | 75 | 90 | 90 | 105 | 105 | 120 | 120 | 135 | 135 | 135 | 4501-6000 | 3 | 66% | 1.5
PCO | 4 |  | 6001-7500 | 90 | 90 | 105 | 105 | 120 | 120 | 135 | 135 | 150 | 150 | 150 | 6001-7500 | 4 | 75% | 1.3
|  |  | 7500-15000 | 105 | 105 | 120 | 120 | 135 | 135 | 150 | 150 | 165 | 165 | 165 | 7500-15000 | 5 | 100% | 1
6
7
|  | Area | #REF! | [12 empty] | 8
|  | Rooms | #REF! | [12 empty] | 9
|  | CFM | #REF! | [12 empty] | 10